## Controller-8285
Component Count:	15
Ref	Qnty	Value	Cmp name	Footprint	Description	Vendor
C3, C4,	2	20pf	C	Capacitor_SMD:C_0603_1608Metric	Unpolarized capacitor	C325469	100	$0.79		$0.02
C5, C6,	2	1uf	C	Capacitor_SMD:C_0603_1608Metric	Unpolarized capacitor	C559769	200	$6.50		$0.07
C8,	1	22uf	C_Polarized	Tinker:CP_EIA-6032-28-Tantalumm_HandSolder	Polarized capacitor	C89246	50	$7.27		$0.15
J9,	1	QWIIC_Stackable	QWIIC_Stackable	Tinker:QWIIC_Stackable	A stackable version of the horizontal QWIIC connector	C145956,	94	$7.55		$0.08
Q1,	1	UMH3N	UMH3N	Package_TO_SOT_SMD:SOT-363_SC-70-6	0.1A Ic, 50V Vce, Dual NPN Input Resistor Transistors, SOT-363	C62892	100	$5.57		$0.06
R1,	1	12K	R	Resistor_SMD:R_0603_1608Metric	Resistor	C22790	1000	$1.10		$0.00
R2,	1	1M	R	Resistor_SMD:R_0603_1608Metric	Resistor	C22935	1000	$1.10		$0.00
R3, R4, R6, R7,	4	10K	R	Resistor_SMD:R_0603_1608Metric	Resistor	C25804	1000	$1.00		$0.00
U1,	1	ESP8285H16	ESP8285	Tinker:QFN50P500X500X90-33N-D	Wi-Fi SoC, qfn-32	C967019	10	$16.49		$1.65
Y1,	1	26.000MHz	ABM8-26.000MHz-20-D1X-T	Tinker:ABM825000MHz10B1UT	CRYSTAL 25.0000MHZ 20PF SMD	C2149083	10	$0.98		$0.10

						$48.35		$2.12

						153.19