## USB-C Board
Source:	/home/tinker/Documents/GIT/USB-C Board/Hardware/USB-C Board.kicad_sch
Date:	Sun 10 Sep 2023 08:31:53 PM
Tool:	Eeschema 6.0.11+dfsg-1~bpo11+1
Generator:	/usr/share/kicad/plugins/bom_csv_grouped_by_value_with_fp.py
Component Count:	42
Ref	Qnty	Value	Cmp name	Footprint	Description	Vendor
C1,	1	22uf	CP	Tinker:CP_EIA-6032-28-Tantalumm_HandSolder		LCSC C89246
C2, C3, C4,	3	1.0uF	C	Capacitor_SMD:C_0603_1608Metric	Unpolarized capacitor	LCSC C559769
C5,	1	0.1uF	C	Capacitor_SMD:C_0603_1608Metric	Unpolarized capacitor	LCSC C14663
D1, D2, D3, D4,	4	PGB1010603NR	PGB1010603NR	Tinker:PGB1010603NRHF	ESD Suppressors / TVS Diodes 0603 24VDC .06pF	LCSC C10677
D5,	1	BAT60A	BAT60A	Diode_SMD:D_SOD-323	10V 3A High Current Recitifier Schottky Diode, SOD-323	LCSC C5355496
D6,	1	blue	LED	LED_SMD:LED_0603_1608Metric	Light emitting diode	LCSC C434421
D7, D8,	2	yellow	LED	LED_SMD:LED_0603_1608Metric	Light emitting diode	LCSC C434424
D9,	1	green	LED	LED_SMD:LED_0603_1608Metric	Light emitting diode	LCSC C434420
J1,	1	USB_C_Receptacle_USB2.0	USB_C_Receptacle_USB2.0	Tinker:USB_C_Receptacle_HRO_TYPE-C-31-M-12	USB 2.0-only Type-C Receptacle connector	LCSC C2765186
J2,	1	Conn_01x04_Male	Conn_01x04_Male	Tinker:PinHeader_1x04_P2.54mm_Vertical	Generic connector, single row, 01x04, script generated (kicad-library-utils/schlib/autogen/connector/)
J3, J4, J5, J6,	4	Conn_01x02_Male	Conn_01x02_Male	Tinker:PinHeader_1x02_P2.54mm_Vertical	Generic connector, single row, 01x02, script generated (kicad-library-utils/schlib/autogen/connector/)
J9,	1	QWIIC_Stackable	QWIIC_Stackable	Tinker:QWIIC_Stackable	A stackable version of the horizontal QWIIC connector	LCSC C145956,
Q1,	1	DMP3013SFV	DMP3013SFV	Package_SON:Diodes_PowerDI3333-8	-12A Id, -30V Vds, P-Channel Power MOSFET, 9.5mOhm Ron, 33.7nC Qg (typ), PowerDI3333-8	LCSC C264098
R1, R2,	2	5k1	R	Tinker:R_0603_1608Metric_Pad0.98x0.95mm_HandSolder	Resistor	LCSC C23186
R3, R8, R9, R10, R11, R12, R13, R14, R15,	9	1k	R_US	Resistor_SMD:R_0603_1608Metric	Resistor, US symbol	LCSC C21190
R4, R6, R16, R17,	4	100k	R_US	Resistor_SMD:R_0603_1608Metric	Resistor, US symbol	LCSC C25803
R5,	1	100	R_US	Resistor_SMD:R_0603_1608Metric	Resistor, US symbol	LCSC C22775
R7,	1	22k	R_US	Resistor_SMD:R_0603_1608Metric	Resistor, US symbol	LCSC C31850
SW1,	1	SW_Push	SW_Push	Tinker:SW_Push_TS273014TP	Push button switch, generic, two pins	LCSC C2858276
U1,	1	AMS1117-3.3	AMS1117-3.3	Tinker:SOT-223-3_TabPin2	1A Low Dropout regulator, positive, 3.3V fixed output, SOT-223	LCSC C6186
U3,	1	STUSB4500QTR	STUSB4500QTR	Package_DFN_QFN:QFN-24-1EP_4x4mm_P0.5mm_EP2.7x2.7mm	Stand-alone USB PD controller (with sink Auto-run mode), QFN-24	LCSC C2678061