## USB-C Board
Component Count:	42
Ref	Qnty	Value	Cmp name	Footprint	Description	LCSC
C1,	1	22uf	CP	Tinker:CP_EIA-6032-28-Tantalumm_HandSolder		C89246	50	$7.27		$0.15
C2, C3, C4,	3	1.0uF	C	Capacitor_SMD:C_0603_1608Metric	Unpolarized capacitor	C559769	200	$6.50		$0.10
C5,	1	0.1uF	C	Capacitor_SMD:C_0603_1608Metric	Unpolarized capacitor	C14663	1000	$2.50		$0.00
D1, D2, D3, D4,	4	PGB1010603NR	PGB1010603NR	Tinker:PGB1010603NRHF	ESD Suppressors / TVS Diodes 0603 24VDC .06pF	C10677	200	$7.30		$0.15
D5,	1	BAT60A	BAT60A	Diode_SMD:D_SOD-323	10V 3A High Current Recitifier Schottky Diode, SOD-323	C5355496	100	$3.88		$0.04
D6,	1	blue	LED	LED_SMD:LED_0603_1608Metric	Light emitting diode	C434421	50	$0.76		$0.02
D7, D8,	2	yellow	LED	LED_SMD:LED_0603_1608Metric	Light emitting diode	C434424	50	$0.83		$0.03
D9,	1	green	LED	LED_SMD:LED_0603_1608Metric	Light emitting diode	C434420	50	$0.72		$0.01
J1,	1	USB_C_Receptacle_USB2.0	USB_C_Receptacle_USB2.0	Tinker:USB_C_Receptacle_HRO_TYPE-C-31-M-12	USB 2.0-only Type-C Receptacle connector	C2765186	100	$5.75		$0.06
J2,	1	Conn_01x04_Male	Conn_01x04_Male	Tinker:PinHeader_1x04_P2.54mm_Vertical	Generic connector, single row, 01x04, script generated (kicad-library-utils/schlib/autogen/connector/)
J3, J4, J5, J6,	4	Conn_01x02_Male	Conn_01x02_Male	Tinker:PinHeader_1x02_P2.54mm_Vertical	Generic connector, single row, 01x02, script generated (kicad-library-utils/schlib/autogen/connector/)
J9,	1	QWIIC_Stackable	QWIIC_Stackable	Tinker:QWIIC_Stackable	A stackable version of the horizontal QWIIC connector	C145956,	94	$7.55	(full tube)	$0.08
Q1,	1	DMP3013SFV	DMP3013SFV	Package_SON:Diodes_PowerDI3333-8	-12A Id, -30V Vds, P-Channel Power MOSFET, 9.5mOhm Ron, 33.7nC Qg (typ), PowerDI3333-8	C264098	10	$4.28		$0.43
R1, R2,	2	5k1	R	Tinker:R_0603_1608Metric_Pad0.98x0.95mm_HandSolder	Resistor	C23186	1000	$1.10		$0.00
R3, R8, R9, R10, R11, R12, R13, R14, R15,	9	1k	R_US	Resistor_SMD:R_0603_1608Metric	Resistor, US symbol	C21190	1000	$0.90		$0.01
R4, R6, R16, R17,	4	100k	R_US	Resistor_SMD:R_0603_1608Metric	Resistor, US symbol	C25803	1000	$1.10		$0.00
R5,	1	100	R_US	Resistor_SMD:R_0603_1608Metric	Resistor, US symbol	C22775	1000	$1.10		$0.00
R7,	1	22k	R_US	Resistor_SMD:R_0603_1608Metric	Resistor, US symbol	C31850	1000	$1.10		$0.00
SW1,	1	SW_Push	SW_Push	Tinker:SW_Push_TS273014TP	Push button switch, generic, two pins	C2858276	50	$6.21		$0.12
U1,	1	AMS1117-3.3	AMS1117-3.3	Tinker:SOT-223-3_TabPin2	1A Low Dropout regulator, positive, 3.3V fixed output, SOT-223	C6186
U3,	1	STUSB4500QTR	STUSB4500QTR	Package_DFN_QFN:QFN-24-1EP_4x4mm_P0.5mm_EP2.7x2.7mm	Stand-alone USB PD controller (with sink Auto-run mode), QFN-24	C2678061	10	$45.99		$4.60

						$104.84		$5.80

## Controller-8285
Component Count:	15
Ref	Qnty	Value	Cmp name	Footprint	Description	Vendor
C3, C4,	2	20pf	C	Capacitor_SMD:C_0603_1608Metric	Unpolarized capacitor	C325469	100	$0.79		$0.02
C5, C6,	2	1uf	C	Capacitor_SMD:C_0603_1608Metric	Unpolarized capacitor	C559769	200	$6.50		$0.07
C8,	1	22uf	C_Polarized	Tinker:CP_EIA-6032-28-Tantalumm_HandSolder	Polarized capacitor	C89246	50	$7.27		$0.15
J9,	1	QWIIC_Stackable	QWIIC_Stackable	Tinker:QWIIC_Stackable	A stackable version of the horizontal QWIIC connector	C145956,	94	$7.55		$0.08
Q1,	1	UMH3N	UMH3N	Package_TO_SOT_SMD:SOT-363_SC-70-6	0.1A Ic, 50V Vce, Dual NPN Input Resistor Transistors, SOT-363	C62892	100	$5.57		$0.06
R1,	1	12K	R	Resistor_SMD:R_0603_1608Metric	Resistor	C22790	1000	$1.10		$0.00
R2,	1	1M	R	Resistor_SMD:R_0603_1608Metric	Resistor	C22935	1000	$1.10		$0.00
R3, R4, R6, R7,	4	10K	R	Resistor_SMD:R_0603_1608Metric	Resistor	C25804	1000	$1.00		$0.00
U1,	1	ESP8285H16	ESP8285	Tinker:QFN50P500X500X90-33N-D	Wi-Fi SoC, qfn-32	C967019	10	$16.49		$1.65
Y1,	1	26.000MHz	ABM8-26.000MHz-20-D1X-T	Tinker:ABM825000MHz10B1UT	CRYSTAL 25.0000MHZ 20PF SMD	C2149083	10	$0.98		$0.10

						$48.35		$2.12

						153.19